## Preamble
BOQs FOR THE CONSTRUCTION OF 2 A UNIT STAFF HOUSE BLOCK AT
BULEMEZI PRIMARY SCHOOL IN BALAWOLI SUB-COUNTY UNDER SFG
Item |  |  | Description
PREAMBLE TO BILL NO. 1
1.0 | GENERAL
|  | 1.1 | The Contents of this Section are intended to assist the Contractor to appreciate the project and the conditions under which the works shall be executed. Should the Contractor feel that there shall be costs associated with the compliance with any of the conditions set out below, such costs should NOT be priced within this section but should be included in Bill No. 1 (Preliminaries) or within the rates for the measured works.
2.0 | GENERAL SCOPE OF THE PROJECT
|  | 2.1 | The project comprises construction of a Two Unit Staff House only at Bulemezi Primary School in Balawoli Sub-county.
3.0 | SITE RESTRICTIONS
|  | 3.1 | The Contractor shall have to adhere to all the site instructions and regulations that will be issued by the Project Manager during the progress of the construction works.
4.0 | SITE VISIT
|  | 4.1 | The Contractor is expected to visit the site prior to the submission of tender bids for the works and aquaint themselves with the site the site conditions. The visit shall be supported by a site visitation certificate which will be a requirement during the evaluation of the bids.
5.0 | SUBLETTING / SUBCONTRACTING OF THE WORKS
|  | 5.1 | The Contractor shall not sublet / sub-contract any part of this contract or any of the works in contract without a prior written approval by the Project Manager.
6.0 | ACCIDENTS ON SITE
|  | 6.1 | The Contractor shall be responsible for any accidents or damages that may occur at the site arising out of his own neglency. The contractor shall indemnify and defend the district authorities or its representatives free from any loses that may have occurred as a result of the accident.
7.0 | CASTING OF CONCRETE WORKS
|  | 7.1 | All concrete works shall be cast in the presence of the Project Supervisor particularly both the reinforced concrete floors and ring beams respectively.
8.0 | MAINTENANCE OF VERIFIABLE RECORDS AND ACCOUNTS
|  | 8.1 | The Contractor shall be maintain full accurate and verifiable records and Accounts that relate to this contract at all times during the execution of this contract.
9.0 | GENERAL FOREMAN ON SITE
|  | 9.1 | For purposes of interpretetion on both the contract bills of quantities and drawings, the contractor shall be required to maintain a general foreman (preferably atleast a Craftsmanship Certificate holder) whose amin task shall to interprete all site activities wherever rquired by the Project Supervisors.
10 | WORKS
|  | 10.1 | The works shall be of excellent quality, conforming in all regards to Accepted standard specifications. Child protection policy, and conflict of interest policy and free from any defects. Defective works shall be rejected, demolished and replaced by the Contractor at his expenses.
NB:
i). No works shall be covered up prior to the inspection and approval of the supervising personnel.
ii). All concrete and other masonery materials shall be mixed using a standard batch box method and the mixes shall be carried out on well prepared mixing surface free from soil or earthworks (preferably concrete finished surfaces).
11 | TOOLS AND EQUIPMENT ON SITE
|  | 11.1 | The Contractor shall be responsible for maintaining his tools and equipment in serviceable conditions, ready for construction works at all times.
12 | HEALTH AND SAFETY
|  | 12.1 | The Contractor shall be subjected to Health and Safety Regulations currently in force by the Republic of Uganda Government. At all time and at his own cost, he shall take special precousions necessary for protectiona and safety of all persons present at work site and shall enforce any rules and instructions the declarant may deem necessary. Particular reference here can be made to the awareness of the COVID-19 SOPs currently under force by the Central Government.
13 |  | CONCRETE FLOORS
|  | 13.1 | All Concrete floors shall be reinforced with BRC A 142 wire mess and shall be cast with plastic expansion stripes to the approval of the Project Supervisor, to avoid cracking.
14 |  | ROOFING SHEETS
|  | 14.1 | Unless otherwise instructed by the Project Supervisor, all roofing sheets shall be as obtained from Roofings U Ltd. And shall be of the gauge specified in the contract Bills of Quantities.

## Prelinaries
BOQs FOR THE CONSTRUCTION OF 2 A UNIT STAFF HOUSE BLOCK AT
BULEMEZI PRIMARY SCHOOL IN BALAWOLI SUB-COUNTY UNDER SFG
No | Description | Unit | Qty | Rate | Ushs
BILL No. 1 : PRELIMINARIES
a | Mobilization of plant, equipment, work men tools, personnel etc. required for the construction works. | Item | 1
b | Clear site of shrub and any other construction obstacles that may be availabel on site before commencement on the sitteinf out of the works. | Item | 1
c | Provide cost for provision of clear safety signages and labels as instructed by the Project Supervisor. | Item | 1
d | Allow for provision of a functional first aid kit which shall be fully stocked throughout the contract duration. | Item | 1
e | Allow for provision of a functional personal protective gears which shall be fully stocked to cover for all the workmen on site throughout the contract duration. | Item | 1
f | Allow for provision of warning signs against H.I.V- Aids, Covid-19 and Gender responsive awareness. | Item | 1
g | Allow for provision of greening area by planting grass to approval to cover up all open soils around the building structure.. | Sm | 64
h | Ditto, but planting of fruit and other tree spices for carbon sequestration. | No | 12
i | Allow for engraving of the completed works using marble plaque minimum size 300 x 450mm detailing the school name, programme, Contractor etc. | Item | 1
j | Allow for site clearance including site restoration (where the ground was disturbed during the construction works) and demobilistion before site handover. | Item | 1
Total Preliminary to Summary>>>>>>>>>>>>>>>>
1/1

## Staff Hse
BOQs FOR THE CONSTRUCTION OF 2 A UNIT STAFF HOUSE BLOCK AT
BULEMEZI PRIMARY SCHOOL IN BALAWOLI SUB-COUNTY UNDER SFG
Item | Description | Unit | Qty | Rate Ushs | Amount Ushs.
BILL No 2: 2 UNIT STAFF HOUSE
CONSTRUCTION
ELEMENT A: SUBSTRUCTURE
A | Clear area of new construction of all undergrowth small bushes, grub up all trees and remove any existing structures and obstructions as directed | sm | 80
B | Excavation over sites to reduced levels commencing from stripped site level (provisional). | sm | 80
C | Excavate foundation trench not exceeding 1.5m deep commencing from reduced level (actual depth to be determined on site). | cm | 24
D | Return, fill in and ram selected excavated materials around foundations. | cm | 18
E | Load surplus excavated materials and cart away. | cm | 6
F | 150mm bed of approved imported hard core well spread, rammed and consolidated under floor slab and blinded with and including 50mm layer of sand well watered and rolled to receive concrete. | sm | 78
Total to be carried to final Summary
2/1
Item | Description | Unit | Qty
A | Treatment to exposed surface of excavation | sm | 80
B | Top of blinded filling | sm | 78
C | 1000 Gauge dinother of other equal approved polythen sheeting as damp proof membrane laid on blinded hard core. | sm | 78
D | Mass concreted 1:3:6 mix in Strip foundations | cm | 7
E | 100mm floor bed of mix ratio 1:2:4 reinforced with BRC A142 wire mesh laid on damp proof membrane. | sm | 78
F | Edge of slab 75-150mm high | m | 26
G | 200mm thick well burnt clay brick walling beded and jointed in cement sand (1:4) mortar with hoop iron bars size 25 x 1.5mm thick metal strip at every third coarse. | sm | 68
H | Pluvex No.1 or other and approved horizontal damp proof coarse to B.S 743,215mm wide under walling. | m | 32
Total to be carried to summary
2/2
Item | Description | Unit | Qty
Element A.
SUBSTRUCTURE COLLECTION
Page No.
Brought forward from Page 2/1
Brought forward from page 2/2
Total to be carried to Summary >>>>>>>>>>
2/3
Item | Description | Unit | Qty
WALLING AND FRAME
A | Vibrated reinforced concrete, 1:2:4 mix in Ring beams. | cm | 3
B | Mild steel reinforcement bars to B.S.4440: 1969. | kg | 39
8mm diameter
C | High tensile steel reinforcement bars to B.S 4440: 1969
| 12mm diameter | kg | 124
D | Sides and soffits of ring beams. | sm | 28
E | 200mm thick ordinary well burnt clay bricks in cement sand mortar (1:4) mortar including and other equal.reinforced with hoop iron bars every alternate coarse. | sm | 86
F | Ditto, but 150mm thick internal partition walls. | sm | 28
G | Procure and fix 100mm diameter mild support pipes to the approval of the project supervisor. | No | 2
Total to be carried to summary
2/4
Item | Description | Unit | Qty
ROOF
A | 100 x 75mm soft wood timber well treated wall plate. | m | 31
B | 100 x 50mm treated timber rafters | m | 67
C | 50 x 150mm timber tie beams | m | 82
D | Ditto but struts and tensioners | m | 53
E | 100 x 50mm timber purlins | m | 106
F | 150 x 50mm ridge board Wrot timber | m | 28
G | 225 x 25mm timber fascia and barge board | m | 56
Roof covering in Prepainted corrugated roofing sheets gauge 28 as manufactured by Roofings U Ltd. fixed in accordance with manufacturer’s instruction,
H | Fixed to purlins | sm | 108
I | Ditto but roof ridges | m | 17
Total to be carried to summary
2/5
Item | Description | Unit | Qty
WINDOWS
A | Steel casement windows to the Engineer’s details. Complete with all accessories including glazing. | No | 6
Window size 1200 x 1500mm.
B | Ditto, size 600 x 1300mm | No | 2
C | Precast concrete window cill size 75 x 100mm fixed to approval. | Lm | 8
D | Prepare and apply three coats of gloss oil paint. | sm | 13
General surface of windows.
Total to be carried to summary
2/6
Item | Description | Unit | Qty
DOORS
A | Steel casement door size 900 x 2400mm with 300mm wide louvred vents complete with all accessories including painting works. | No | 04
B | Frame in selected hardwood, comprising rebated 150 x 50mm lateral, top and bottom rails and mullion, with 300mm high timber louvered vent, as described. | No | 02
Door frames size 900 x 2400mm high.
C | Door shutter, framed, tongued & grooved battened, and braced with hardwood lippings to edges. | No | 02
825 x 2050mm high.
D | Ironmongery
| Supply and fix the following ironmongery with matching crews. | No | 02
Two lever mortice lock “union” and furniture
E | Prepare and apply three coats paints as described. | sm | 08
General surface doors.
Total to be carried to summary
2/7
Item | Description | Unit | Qty
INTERNAL FINISHES
A | 12mm cement and sand (1:4) wall plaster in two coats steel trowelled hard and smooth on wall internally. | sm | 172
Ceiling Finishes
B | 50 x 75mm treated sawn softwood brand rings. | m | 152
C | 100 x 50mm, ditto, but ceiling joists. | m | 188
D | Expanded metal lathing fixed to timber branderings. | sm | 78
E | 20mm cement lime and sand (1:2:9) to expanded metal lathing finished smooth. | sm | 78
F | Ditto but ceiling cornice 50x50mm on ceiling surfaces | Lm | 60
G | Prepare and apply three coats of emulsion paint on plastered walls internally. | sm | 172
H | Ditto, but plastered ceiling soffits. | sm | 78
I | Allow for the supply and fixing of approved electrical conduits to the satisfaction of the Project Supervisor. | Item | 1
Total to be carried to summary
2/8
Item | Description | Unit | Qty
FLOOR FINISHES
A | Prepare and cast 25mm cement and sand floor screed of mix ratio1:3 with expansion joint rubber material strips fixed to approval and finished smooth. | sm | 78
Total to be carried to summary
2/9
Item | Description | Unit | Qty
EXTERNAL WORKS AND FINISHES
A | 12mm tick two coat external rendering finished with wooden float and the roughcast to: | Sm | 118
B | Prepare and apply one under coat paint and two coats of weather guard paint to eternal walls. | Sm | 118
Splash Apron
C | 75mm Bed Plain insitu concrete Grade 20 laid to falls on and including 100mm compacted murram. | Sm | 26
D | 100mm thick brick walling to edge of splash apron 300mm high round the building structure. | Lm | 41
E | Sown formwork to edge of bed 75-10mm girth. | Lm | 41
F | 25mm cement sand (1:4) screed to falls finished with a steel trowel. | Sm | 26
G | 20mm ditto but to edge of bed 100mm high. | Lm | 41
Total to be carried to summary
2/10
Item | Description | Unit | Qty
SUMMARY
Page No.
Substructure 2/3
Walling Frame 2/4
Roof 2/5
Windows 2/6
Doors 2/7
Internal finishes 2/8
Floor Finishes 2/9
External Works and Finishes 2/10
Total to be carried to final summary >>>>>>>>>>>>
2/11
Item | Description | Unit | Qty
FINAL SUMMARY
Page No.
A | PRELIMINARIES
B | 2 UNIT STAFF HOUSE
Sub-Total I
ADD 18% V.A.T
Sub-Total II
ADD 5% CONTINGENCE
TOTAL FOR 2 UNIT STAFF HOUSE
F/S