## Sheet1
BILLS OF QUANTITIES FOR FINISHES ON MBULAMUTI SUB COUNTY ADMINISTRATION BLOCK
ITEM | DESCRIPTION | UNIT | QTY | RATE | AMOUNT
SUMMARY
1 | PRELIMINARIES
2 | INTERNAL FINISHES
3 | EXTERNAL FINISHES
SUB TOTAL
18% VAT
GRAND TOTAL
ITEM | DESCRIPTION | UNIT | QTY | RATE | AMOUNT
ELEMENT NO 1
INTERNAL FINISHES
Finishing work includes all surface pre cleaning, removal of mortar by chiseling, making good edges of columns and beams, preparation of grooves b/n surface whereever indicated, preparation and application of finish, polishing and cleaning after end of work.
WALL AND BEAM FINISHES
25mm plaster in two coats; first coat Cement sand (1:3) wood floated, second coat Cement sand lime (1:2:9) steel trowelled smooth on:
A | Walls | SM | 468
PAINTING
Prepare and apply three coats of Silk vinyl approved paint: internally; on
B | Plastered surfaces | SM | 468
FLOOR FINISHES
Cement and washed sand screed mix ratio (1:3).
C | to floor | SM | 219.2
ELECTRICAL INSTALLATIONS
D | Allow for a provisional sum for Electrical conduiting and installation of MK for sockets and switches | Item | 1
TOTAL INTERNAL FINISHES
ELEMENT NO 2
EXTERNAL FINISHES
WALL FINISHES
25mm Thick cement: sand (1:3) render wood floated to:
a | Walls | SM | 148.5
PAINTING
Prepare and apply three coats of First grade weather guard emulsion paint; on:
b | Rendered surfaces | SM | 148.5
c | Concrete ramps for people with disabilities to approval. | Item | 2 |  | 0
Splash apron
d | Excavate trenches for brick work: commencing from reduced levels: not exceeding 1.2 deep and remove from site. | m3 | 29
e | Concrete (grade 15/20mm) in foundation footing | m3 | 2.5
f | 100mm thick solid brick work bedded in cement sand (1:3) mortor in splash apron wall | m2 | 36
g | 100mm thick imported Murram filling/ hardcore compacted, rolled and watered to receive concrete. | m2 | 40.9
h | 75mm thick insitu concrete slab on hardcore bed (measured separately) | m2 | 40.9
i | 25mm Thick Cement and sand (1:4) screeds and pavings: one coat: steel trowell finish: laid on concrete | m2 | 40.9
j | 15mm Thick cement and sand plaster to plinth walls with wood float finish. | m2 | 36
Painting
k | Prepare and apply three coats of black bituminous paint on redered surfaces. | m2 | 36
TOTAL EXTERNAL FINISHES

## PRILIMINARIES
BILLS OF QUANTITIES FOR FINISHES ON MBULAMUTI SUB COUNTY ADMINISTRATION BLOCK
ELEMENT B
PRELIMINARIES
| Mobilisation and Demobilisation | ITEM | 1
a | Provide cost for provision of clear safety signages and labels as instructed by the Project Supervisor. | ITEM | 1
b | Allow for provision of a functional first aid kit which shall be fully stocked throughout the contract duration. | ITEM | 1
c | Allow for provision of a functional personal protective gears which shall be fully stocked to cover for all the workmen on site throughout the contract duration. | ITEM | 1
d | Allow for provision of warning signs against H.I.V- Aids, M-pox and Gender responsive awareness. | ITEM | 1
| Allow for site clearance including site restoration (where the ground was disturbed during the construction works) and demobilistion before site handover. | ITEM | 1
TOTAL PRELIMINARIES

## PREAMBLE
BILLS OF QUANTITIES FOR FINISHES ON MBULAMUTI SUB COUNTY ADMINISTRATION BLOCK
Item |  |  | Description
PREAMBLE TO BILL NO. 1
1 | GENERAL
|  | 1.1 | The Contents of this Section are intended to assist the Contractor to appreciate the project and the conditions under which the works shall be executed. Should the Contractor feel that there shall be costs associated with the compliance with any of the conditions set out below, such costs should NOT be priced within this section but should be included in Bill No. 1 (Preliminaries) or within the rates for the measured works.
2 | GENERAL SCOPE OF THE PROJECT
|  | 2.1 | The project comprises applying finishes to already existing Mbulamuti subcounty building
3 | SITE RESTRICTIONS
|  | 3 | The Contractor shall have to adhere to all the site instructions and regulations that will be issued by the Project Manager during the progress of the construction works.
4 | SITE VISIT
|  | 4 | The Contractor is expected to visit the site prior to the submission of tender bids for the works and aquaint themselves with the site the site conditions. The visit shall be supported by a site visitation certificate which will be a requirement during the evaluation of the bids.
5 | SUBLETTING / SUBCONTRACTING OF THE WORKS
|  | 5 | The Contractor shall not sublet / sub-contract any part of this contract or any of the works in contract without a prior written approval by the Project Manager.
6 | ACCIDENTS ON SITE
|  | 6 | The Contractor shall be responsible for any accidents or damages that may occur at the site arising out of his own neglency. The contractor shall indemnify and defend the district authorities or its representatives free from any loses that may have occurred as a result of the accident.
7 | CASTING OF CONCRETE WORKS
|  | 7 | All concrete works shall be cast in the presence of the Project Supervisor particularly both the reinforced concrete floors and ring beams respectively.
8 | MAINTENANCE OF VERIFIABLE RECORDS AND ACCOUNTS
|  | 8 | The Contractor shall be maintain full accurate and verifiable records and Accounts that relate to this contract at all times during the execution of this contract.
9 | GENERAL FOREMAN ON SITE
|  | 9 | For purposes of interpretetion on both the contract bills of quantities and drawings, the contractor shall be required to maintain a general foreman (preferably atleast a Craftsmanship Certificate holder) whose amin task shall to interprete all site activities wherever rquired by the Project Supervisors.
10 | WORKS
|  | 10 | The works shall be of excellent quality, conforming in all regards to Accepted standard specifications. Child protection policy, and conflict of interest policy and free from any defects. Defective works shall be rejected, demolished and replaced by the Contractor at his expenses.
NB:
i). No works shall be covered up prior to the inspection and approval of the supervising personnel.
ii). All concrete and other masonery materials shall be mixed using a standard batch box method and the mixes shall be carried out on well prepared mixing surface free from soil or earthworks (preferably concrete finished surfaces).
11 | TOOLS AND EQUIPMENT ON SITE
|  | 11 | The Contractor shall be responsible for maintaining his tools and equipment in serviceable conditions, ready for construction works at all times.
12 | HEALTH AND SAFETY
|  | 12 | The Contractor shall be subjected to Health and Safety Regulations currently in force by the Republic of Uganda Government. At all time and at his own cost, he shall take special precousions necessary for protectiona and safety of all persons present at work site and shall enforce any rules and instructions the declarant may deem necessary. Particular reference here can be made to the awareness of the COVID-19 SOPs currently under force by the Central Government.
13 |  | CONCRETE FLOORS
|  | 13 | All Concrete floors shall be reinforced with BRC A 142 wire mess and shall be cast with plastic expansion stripes to the approval of the Project Supervisor, to avoid cracking.
14 |  | ROOFING SHEETS
|  | 14 | Unless otherwise instructed by the Project Supervisor, all roofing sheets shall be as obtained from Roofings U Ltd. And shall be of the gauge specified in the contract Bills of Quantities.